## READ ME
Study: Measles and Rubella IgG testing
Instructions
Sections in gray should not be altered
Section in blue to be entered by analyst
1. Name Excel file: STUDYNAME_DATE_PlateNo (e.g., 'STUDYNAME_14.05.15_Plate1').
2. Enter run information and kit-specific parameters in the blue cells in the Calibration_Analyst tab. Select antigen (Measles or Rubella) from Dropbox menu.
3. Enter participant IDs into plate map on PLATES tab. Do not alter cells in gray.
4. Copy/paste OD values on PLATES tab
5. Confirm OD values for calibrators and positive/negative controls are autopopulated in the Calibration_Analyst tab. Confirm slope and intercept for each segment of the line populates in the gray table in the Calibration_Analyst tab. Do not alter cells in gray.
6. Confirm validity of plate in Assay Validity section in the Calibration_Analyst tab. Validity is based on calibration standards and positive/negative controls. Invalid plates will be flagged in red. If plate is invalid, discuss with supervisor and plan for immediate retesting of the samples.
7. Enter notes/comments about test procedure, problems or important observations during testing in the Calibration_Analyst tab.
8. Confirm that the participant ID and OD readings from the Plates tab were automatically populated in the first two columns in the Results tab.
9. For samples that were diluted 1:X prior to testing, enter Dilution Adjustment Factor (X) in the seventh column in the Results tab. For samples that were not diluted, enter 1 in this column.
10. OD value category and mIU/ml (or IU/ml for rubella) reading will be automatically calculated based on slope and intercept data from Calibration_Analyst tab. Results will be multiplied by the dilution factor to obtain the final result in IU/ml (Column H). Cells in column H will be highlighted if value is above Calibrator 1 or below Calibrator 4.
11. Indicate in the Results tab which samples will be retested for quality control puproses (Put a 1 in Column M). This should be every 20th specimen, unless above the limit of detection, then take the previous specimen.
10. Record any specimen-specific comments into the Comments field in the Results tab. If the samples is to be retested, record 'Requires retest' in the Comments field.
Note: Data from the Calibration_Analyst tab will automatically populate in the Calibration_Auto tab, which simply restructures the data into an easier format for merging the data across plates. Do not alter or enter data into the Calibration_Auto.
PROCEDURE FOR RETESTED SAMPLES:
1. Record in the Comments field sample was retested (e.g., 'Retest for 512A01').
Template version date: 13-12-2018

## PLATES
Plate map (specify specimens ID in cells) | [12 empty] | Sections in gray should not be altered
| 1 | 2 | 3 | 4 | 5 | 6 | 7 | 8 | 9 | 10 | 11 | 12 | Section in blue to be entered by analyst
A | Cal1 | 3 | 11 | 19 | 27 | 35 | 43 | 51 | 59 | 67 | 75 | 83
B | Cal2 | 4 | 12 | 20 | 28 | 36 | 44 | 52 | 60 | 68 | 76 | 84
C | Cal3 | 5 | 13 | 21 | 29 | 37 | 45 | 53 | 61 | 69 | 77 | 85
D | Cal4 | 6 | 14 | 22 | 30 | 38 | 46 | 54 | 62 | 70 | 78 | 86
E | PC | 7 | 15 | 23 | 31 | 39 | 47 | 55 | 63 | 71 | 79 | 87
F | NC | 8 | 16 | 24 | 32 | 40 | 48 | 56 | 64 | 72 | 80 | 88
G | 1 | 9 | 17 | 25 | 33 | 41 | 49 | 57 | 65 | 73 | 81 | 89
H | 2 | 10 | 18 | 26 | 34 | 42 | 50 | 58 | 66 | 74 | 82 | 90
OD Results
| 1 | 2 | 3 | 4 | 5 | 6 | 7 | 8 | 9 | 10 | 11 | 12
A | 1.919 | 1 | 0.2 | 0.1 | 1 | 0.5 | 1 | 0.1 | 0.2 | 1 | 0.1 | 0.2
B | 1.225 | 1.1 | 0.3 | 0.2 | 1.1 | 0.6 | 1.1 | 0.2 | 0.3 | 1.1 | 0.2 | 0.3
C | 0.5 | 0.7 | 0.5 | 0.3 | 1.2 | 0.7 | 1.2 | 0.3 | 0.5 | 1.2 | 0.3 | 0.5
D | 0.102 | 0.9 | 2 | 0.5 | 1.4 | 0.8 | 1.4 | 0.5 | 0.6 | 1.4 | 0.5 | 0.6
E | 0.971 | 0.9 | 0.7 | 1.4 | 0.9 | 0.4 | 0.9 | 1.4 | 0.7 | 0.9 | 1.4 | 0.7
F | 0.151 | 0.8 | 0.8 | 0.5 | 0.7 | 0.3 | 0.7 | 0.5 | 0.8 | 0.7 | 0.5 | 0.8
G | 0.1 | 1.1 | 0.9 | 1.6 | 0.8 | 0.1 | 0.8 | 1.6 | 0.9 | 0.8 | 1.6 | 0.9
H | 0.6 | 1.2 | 0.9 | 0.7 | 0.5 | 0.2 | 0.5 | 0.7 | 0.9 | 0.5 | 0.7 | 0.9

## CALIBRATION_ANALYST
Study
1. Run info | Which antigen? Measles or rubella | Measles | Date: | 12.12.18 | Plate number: | 1 | Name of technician: | CP | Measles
Rubella
2. Kit specific parameters |  |  |  |  | Sections in gray should not be altered
Lot number: |  | E180508BS |  |  | Section in blue to be entered by analyst
Valid minimum for calibrator 1 |  | 0.7
Valid minimum for calibrator 3 |  | 0.14
|  | Minimum | Maximum
Positive control (IU/L) |  | 424 | 1117
Negative control (IU/L) |  | 0 | 180
3. Calibrator and control results
|  | OD | IU/ml
| Cal 1 | 1.919 | 5000
| Cal 2 | 1.225 | 1000
| Cal 3 | 0.5 | 250
| Cal 4 | 0.102 | 50 | Category (see below)
| NC | 0.151 | 74.6231 | 3
| PC | 0.971 | 737.2414 | 2
| IU/ml | OD value | Calibrators
| 5000 | 1.919 | Cal 1
| 1000 | 1.225 | Cal 2
| 250 | 0.5 | Cal 3
| 50 | 0.102 | Cal 4
Category | Scale | Slope | Intercept
3 | 50-250 | 0.00199 | 0.0025
2 | 250-1000 | 0.00096667 | 0.25833
1 | 1000-5000 | 0.0001735 | 1.0515
4. Assay validity |  | Yay! VALID plate!
5. Notes about assay/procedure:
Note on C3: Prosperi, Christine: Select from dropdown menu. Will autopopulate the IU/ml and categories below based on antigen

## RESULTS
Plate No | Sr.No. | Participant ID | OD | Category | IU/L (calculated) | Dilution Adjustment Factor (enter 1 except if extra dilution done on retest) | Final Result, IU/L (accounting for dilution) | Final Result, Qualitative | Comments (e.g. Retest for 503A04 or Equivocal, needs retest) | Equivocal | > ULOD | Interplate random retest (Enter '1' if selected) | Requires retesting
1 | 1 | 1 | 0.1 | 3 | 48.995 | 1 | 48.995 | Negative |  | 0 | 0 |  | 0
1 | 2 | 2 | 0.6 | 2 | 353.4483 | 1 | 353.4483 | Positive |  | 0 | 0 |  | 0
1 | 3 | 3 | 1 | 2 | 767.2414 | 1 | 767.2414 | Positive |  | 0 | 0 |  | 0
1 | 4 | 4 | 1.1 | 2 | 870.6897 | 1 | 870.6897 | Positive |  | 0 | 0 |  | 0
1 | 5 | 5 | 0.7 | 2 | 456.8966 | 1 | 456.8966 | Positive |  | 0 | 0 |  | 0
1 | 6 | 6 | 0.9 | 2 | 663.7931 | 1 | 663.7931 | Positive |  | 0 | 0 |  | 0
1 | 7 | 7 | 0.9 | 2 | 663.7931 | 1 | 663.7931 | Positive |  | 0 | 0 |  | 0
1 | 8 | 8 | 0.8 | 2 | 560.3448 | 1 | 560.3448 | Positive |  | 0 | 0 |  | 0
1 | 9 | 9 | 1.1 | 2 | 870.6897 | 1 | 870.6897 | Positive |  | 0 | 0 |  | 0
1 | 10 | 10 | 1.2 | 2 | 974.1379 | 1 | 974.1379 | Positive |  | 0 | 0 |  | 0
1 | 11 | 11 | 0.2 | 3 | 99.2462 | 1 | 99.2462 | Negative |  | 0 | 0 |  | 0
1 | 12 | 12 | 0.3 | 3 | 149.4975 | 1 | 149.4975 | Negative |  | 0 | 0 |  | 0
1 | 13 | 13 | 0.5 | 2 | 250 | 1 | 250 | Equivocal |  | 1 | 0 |  | 1
1 | 14 | 14 | 2 | 1 | 5466.8588 | 1 | 5466.8588 | Positive |  | 0 | 1 |  | 1
1 | 15 | 15 | 0.7 | 2 | 456.8966 | 1 | 456.8966 | Positive |  | 0 | 0 |  | 0
1 | 16 | 16 | 0.8 | 2 | 560.3448 | 1 | 560.3448 | Positive |  | 0 | 0 |  | 0
1 | 17 | 17 | 0.9 | 2 | 663.7931 | 1 | 663.7931 | Positive |  | 0 | 0 |  | 0
1 | 18 | 18 | 0.9 | 2 | 663.7931 | 1 | 663.7931 | Positive |  | 0 | 0 |  | 0
1 | 19 | 19 | 0.1 | 3 | 48.995 | 1 | 48.995 | Negative |  | 0 | 0 |  | 0
1 | 20 | 20 | 0.2 | 3 | 99.2462 | 1 | 99.2462 | Negative |  | 0 | 0 |  | 0
1 | 21 | 21 | 0.3 | 3 | 149.4975 | 1 | 149.4975 | Negative |  | 0 | 0 |  | 0
1 | 22 | 22 | 0.5 | 2 | 250 | 1 | 250 | Equivocal |  | 1 | 0 |  | 1
1 | 23 | 23 | 1.4 | 1 | 2008.6455 | 1 | 2008.6455 | Positive |  | 0 | 0 |  | 0
1 | 24 | 24 | 0.5 | 2 | 250 | 1 | 250 | Equivocal |  | 1 | 0 |  | 1
1 | 25 | 25 | 1.6 | 1 | 3161.3833 | 1 | 3161.3833 | Positive |  | 0 | 0 |  | 0
1 | 26 | 26 | 0.7 | 2 | 456.8966 | 1 | 456.8966 | Positive |  | 0 | 0 |  | 0
1 | 27 | 27 | 1 | 2 | 767.2414 | 1 | 767.2414 | Positive |  | 0 | 0 |  | 0
1 | 28 | 28 | 1.1 | 2 | 870.6897 | 1 | 870.6897 | Positive |  | 0 | 0 |  | 0
1 | 29 | 29 | 1.2 | 2 | 974.1379 | 1 | 974.1379 | Positive |  | 0 | 0 |  | 0
1 | 30 | 30 | 1.4 | 1 | 2008.6455 | 1 | 2008.6455 | Positive |  | 0 | 0 |  | 0
1 | 31 | 31 | 0.9 | 2 | 663.7931 | 1 | 663.7931 | Positive |  | 0 | 0 |  | 0
1 | 32 | 32 | 0.7 | 2 | 456.8966 | 1 | 456.8966 | Positive |  | 0 | 0 |  | 0
1 | 33 | 33 | 0.8 | 2 | 560.3448 | 1 | 560.3448 | Positive |  | 0 | 0 |  | 0
1 | 34 | 34 | 0.5 | 2 | 250 | 1 | 250 | Equivocal |  | 1 | 0 |  | 1
1 | 35 | 35 | 0.5 | 2 | 250 | 1 | 250 | Equivocal |  | 1 | 0 |  | 1
1 | 36 | 36 | 0.6 | 2 | 353.4483 | 1 | 353.4483 | Positive |  | 0 | 0 |  | 0
1 | 37 | 37 | 0.7 | 2 | 456.8966 | 1 | 456.8966 | Positive |  | 0 | 0 |  | 0
1 | 38 | 38 | 0.8 | 2 | 560.3448 | 1 | 560.3448 | Positive |  | 0 | 0 |  | 0
1 | 39 | 39 | 0.4 | 3 | 199.7487 | 1 | 199.7487 | Negative |  | 0 | 0 |  | 0
1 | 40 | 40 | 0.3 | 3 | 149.4975 | 1 | 149.4975 | Negative |  | 0 | 0 |  | 0
1 | 41 | 41 | 0.1 | 3 | 48.995 | 1 | 48.995 | Negative |  | 0 | 0 |  | 0
1 | 42 | 42 | 0.2 | 3 | 99.2462 | 1 | 99.2462 | Negative |  | 0 | 0 |  | 0
1 | 43 | 43 | 1 | 2 | 767.2414 | 1 | 767.2414 | Positive |  | 0 | 0 |  | 0
1 | 44 | 44 | 1.1 | 2 | 870.6897 | 1 | 870.6897 | Positive |  | 0 | 0 |  | 0
1 | 45 | 45 | 1.2 | 2 | 974.1379 | 1 | 974.1379 | Positive |  | 0 | 0 |  | 0
1 | 46 | 46 | 1.4 | 1 | 2008.6455 | 1 | 2008.6455 | Positive |  | 0 | 0 |  | 0
1 | 47 | 47 | 0.9 | 2 | 663.7931 | 1 | 663.7931 | Positive |  | 0 | 0 |  | 0
1 | 48 | 48 | 0.7 | 2 | 456.8966 | 1 | 456.8966 | Positive |  | 0 | 0 |  | 0
1 | 49 | 49 | 0.8 | 2 | 560.3448 | 1 | 560.3448 | Positive |  | 0 | 0 |  | 0
1 | 50 | 50 | 0.5 | 2 | 250 | 1 | 250 | Equivocal |  | 1 | 0 |  | 1
1 | 51 | 51 | 0.1 | 3 | 48.995 | 1 | 48.995 | Negative |  | 0 | 0 |  | 0
1 | 52 | 52 | 0.2 | 3 | 99.2462 | 1 | 99.2462 | Negative |  | 0 | 0 |  | 0
1 | 53 | 53 | 0.3 | 3 | 149.4975 | 1 | 149.4975 | Negative |  | 0 | 0 |  | 0
1 | 54 | 54 | 0.5 | 2 | 250 | 1 | 250 | Equivocal |  | 1 | 0 |  | 1
1 | 55 | 55 | 1.4 | 1 | 2008.6455 | 1 | 2008.6455 | Positive |  | 0 | 0 |  | 0
1 | 56 | 56 | 0.5 | 2 | 250 | 1 | 250 | Equivocal |  | 1 | 0 |  | 1
1 | 57 | 57 | 1.6 | 1 | 3161.3833 | 1 | 3161.3833 | Positive |  | 0 | 0 |  | 0
1 | 58 | 58 | 0.7 | 2 | 456.8966 | 1 | 456.8966 | Positive |  | 0 | 0 |  | 0
1 | 59 | 59 | 0.2 | 3 | 99.2462 | 1 | 99.2462 | Negative |  | 0 | 0 |  | 0
1 | 60 | 60 | 0.3 | 3 | 149.4975 | 1 | 149.4975 | Negative |  | 0 | 0 |  | 0
1 | 61 | 61 | 0.5 | 2 | 250 | 1 | 250 | Equivocal |  | 1 | 0 |  | 1
1 | 62 | 62 | 0.6 | 2 | 353.4483 | 1 | 353.4483 | Positive |  | 0 | 0 |  | 0
1 | 63 | 63 | 0.7 | 2 | 456.8966 | 1 | 456.8966 | Positive |  | 0 | 0 |  | 0
1 | 64 | 64 | 0.8 | 2 | 560.3448 | 1 | 560.3448 | Positive |  | 0 | 0 |  | 0
1 | 65 | 65 | 0.9 | 2 | 663.7931 | 1 | 663.7931 | Positive |  | 0 | 0 |  | 0
1 | 66 | 66 | 0.9 | 2 | 663.7931 | 1 | 663.7931 | Positive |  | 0 | 0 |  | 0
1 | 67 | 67 | 1 | 2 | 767.2414 | 1 | 767.2414 | Positive |  | 0 | 0 |  | 0
1 | 68 | 68 | 1.1 | 2 | 870.6897 | 1 | 870.6897 | Positive |  | 0 | 0 |  | 0
1 | 69 | 69 | 1.2 | 2 | 974.1379 | 1 | 974.1379 | Positive |  | 0 | 0 |  | 0
1 | 70 | 70 | 1.4 | 1 | 2008.6455 | 1 | 2008.6455 | Positive |  | 0 | 0 |  | 0
1 | 71 | 71 | 0.9 | 2 | 663.7931 | 1 | 663.7931 | Positive |  | 0 | 0 |  | 0
1 | 72 | 72 | 0.7 | 2 | 456.8966 | 1 | 456.8966 | Positive |  | 0 | 0 |  | 0
1 | 73 | 73 | 0.8 | 2 | 560.3448 | 1 | 560.3448 | Positive |  | 0 | 0 |  | 0
1 | 74 | 74 | 0.5 | 2 | 250 | 1 | 250 | Equivocal |  | 1 | 0 |  | 1
1 | 75 | 75 | 0.1 | 3 | 48.995 | 1 | 48.995 | Negative |  | 0 | 0 |  | 0
1 | 76 | 76 | 0.2 | 3 | 99.2462 | 1 | 99.2462 | Negative |  | 0 | 0 |  | 0
1 | 77 | 77 | 0.3 | 3 | 149.4975 | 1 | 149.4975 | Negative |  | 0 | 0 |  | 0
1 | 78 | 78 | 0.5 | 2 | 250 | 1 | 250 | Equivocal |  | 1 | 0 |  | 1
1 | 79 | 79 | 1.4 | 1 | 2008.6455 | 1 | 2008.6455 | Positive |  | 0 | 0 |  | 0
1 | 80 | 80 | 0.5 | 2 | 250 | 1 | 250 | Equivocal |  | 1 | 0 |  | 1
1 | 81 | 81 | 1.6 | 1 | 3161.3833 | 1 | 3161.3833 | Positive |  | 0 | 0 |  | 0
1 | 82 | 82 | 0.7 | 2 | 456.8966 | 1 | 456.8966 | Positive |  | 0 | 0 |  | 0
1 | 83 | 83 | 0.2 | 3 | 99.2462 | 1 | 99.2462 | Negative |  | 0 | 0 |  | 0
1 | 84 | 84 | 0.3 | 3 | 149.4975 | 2 | 298.995 | Positive |  | 0 | 0 |  | 0
1 | 85 | 85 | 0.5 | 2 | 250 | 3 | 750 | Positive |  | 0 | 0 |  | 0
1 | 86 | 86 | 0.6 | 2 | 353.4483 | 4 | 1413.7931 | Positive |  | 0 | 0 |  | 0
1 | 87 | 87 | 0.7 | 2 | 456.8966 | 5 | 2284.4828 | Positive |  | 0 | 0 |  | 0
1 | 88 | 88 | 0.8 | 2 | 560.3448 | 6 | 3362.069 | Positive |  | 0 | 0 |  | 0
1 | 89 | 89 | 0.9 | 2 | 663.7931 | 7 | 4646.5517 | Positive |  | 0 | 0 |  | 0
1 | 90 | 90 | 0.9 | 2 | 663.7931 | 8 | 5310.3448 | Positive |  | 0 | 0 |  | 0
Note on A1: Prosperi, Christine: Autopopulated from the Calibration_Analyst tab
Note on C1: Prosperi, Christine: Autopopulated from the Plates tab
Note on D1: Prosperi, Christine: Autopopulated from the Plates tab
Note on E1: Prosperi, Christine: Autocalculated. Will update when Participant ID and OD are entered.
Note on F1: Prosperi, Christine: Autocalculated. Will update when Participant ID and OD are entered.
Note on H1: Prosperi, Christine: Autocalculated. Will update when Participant ID, OD, and dilution factor are entered.
Note on I1: Prosperi, Christine: Autocalculated. Will update when Participant ID, OD, and dilution factor are entered.
Note on K1: Prosperi, Christine: Autocalculated based on the qualitative results
Note on L1: Prosperi, Christine: Autocalculated by comparing IU/ml calcluated (Column 4) result to Calibrator 4 from Calibrator_Analyst tab

## CALIBRATION_AUTO
| OD | IUperML | Lot | ValidMin | Min | Max
Cal 1 | 1.919 | 5000 | E180508BS | 0.7
Cal 2 | 1.225 | 1000
Cal 3 | 0.5 | 250 |  | 0.14
Cal 4 | 0.102 | 50
NC | 0.151 | 74.6231 |  |  | 0 | 180
PC | 0.971 | 737.2414 |  |  | 424 | 1117